## Sheet2
Qty | OrderedQty | PARTNUMBER | Value | PARAMETER | Device | Package | LibraryPackage | Parts | Description | MANUFACTURER | Replacement
1 | 10 | ERJ8CWFR050V | 0R05/1% | 1W | ERJ8CWFR050V | 1206 | RESC3216X70N | R2 | SMD Current Sense Resistor, 0.05/1%, 1 W, 1206 [3216], Panasonic | Panasonic
1 | 10 | MCPWR12FTEA1504 | 1.5M/1% | 1.5W | MCPWR12FTEA1504 | 2512 | RESC6331X65N | R6 | SMT Resistor, 1.5M, 1%, 1.5W, 2512 [6432], MULTICOMP PRO | MULTICOMP PRO
4 | 10 | CRCW0603100KFKEA | 100k/1% | 100mW | CRCW0603100KFKEA | 0603 | RESC1608X50N | R8, R14, R17, R18 | SMT Resistor, 100k/1%, 100mW, 0603, VISHAY | VISHAY
6 | 20 | C0603C104M5RACTU | 100n/50V | X7R, 20% | C0603C104M5RACTU | 0603 | CAPC1608X80N | C5, C15, C17, C18, C20, C22 | SMT Capacitor, 100n/50V, X7R, 10%, 0603, KEMET | KEMET
4 | 10 | CRCW060310K0FKEA | 10k/1% | 100mW | CRCW060310K0FKEA | 0603 | RESC1608X50N | R3, R4, R7, R15 | SMT Resistor, 10k/1%, 100mW, 0603, VISHAY | VISHAY
4 | 10 | CRCW121010K0FKEA | 10k/1% | 500mW | CRCW121010K0FKEA | 1210 | RESC3225X60N | R10, R11, R12, R13 | SMT Resistor, 10k/1%, 500mW, 1210, VISHAY | VISHAY
7 | 20 | C0603C103K5RACTU | 10n/50V | X7R, 10% | C0603C103K5RACTU | 0603 | CAPC1608X80N | C1, C2, C3, C4, C7, C19, C21 | SMT Capacitor, 10n/50V, X7R, 10%, 0603, KEMET | KEMET
1 | 5 | C1206C106K3PACTU | 10u/25V | X5R | C1206C106K3PACTU | 1206 | CAPC3216X170N | C16 | SMT Capacitor, 10u/25V, X5R, Â±10%, 1206, KEMET | KEMET
1 | 2 | ABM8G-16.000MHZ-18-D2Y-T | 16 MHz | Â±20ppm, 18pF | ABM8G-16.000MHZ-18-D2Y-T | SMD-4 3.2x2.5 | OSCCC320X250X100N | Y1 | SMT Crystal, 16 MHz, SMD, 3.2mm x 2.5mm, 30 ppm, 18 pF, 20 ppm | ABRACON
2 | 10 | CRCW06031M00FKEA | 1M/1% | 100mW | CRCW06031M00FKEA | 0603 | RESC1608X50N | R1, R5 | SMT Resistor, 1M/1%, 100mW, 0603, VISHAY | VISHAY
1 | 10 | CL10A105KA8NNNC | 1u/25V | X7R, 10% | CL10A105KA8NNNC | 0603 | CAPC1608X80N | C8 | SMT Capacitor, 1u/25V, X7R, 10%, 0603, SAMSUNG ELECTRO-MECHANICS | SAMSUNG ELECTRO-MECHANICS
2 | 10 | C0603C200J1GACTU | 20p/50V | C0G/NP0, Â±5% | C0603C200J1GACTU | 0603 | CAPC1608X80N | C11, C12 | SMT Capacitor, 20p/50V, C0G/NP0, Â±5%, 0603, KEMET | KEMET
2 | 10 | C0603C300J5GACTU | 30p/50V | C0G/NP0, Â±5% | C0603C300J5GACTU | 0603 | CAPC1608X80N | C9, C10 | SMT Capacitor, 30p/50V, C0G/NP0, Â±5%, 0603, KEMET | KEMET
1 | 5 | ABS07AIG-32.768KHZ-1-T | 32.768 kHz | Â±10 ppm, 12.5 pF | ABS07AIG-32.768KHZ-1-T | SMD 3.2x1.5 | OSCCC320X150X90N | Y2 | SMT Crystal, 32.768 kHz, SMD, 3.2mm x 1.5mm, 12.5 pF, 10 ppm | ABRACON
2 | 10 | MCWR06X3301FTL | 3k3/1% | 100mW | MCWR06X3301FTL | 0603 | RESC1608X50N | R19, R20 | SMT Resistor, 3k3/1%, 100mW, 0603, MULTICOMP PRO | MULTICOMP PRO
1 | 5 | C2012X7R1E335K125AB | 3u3/25V | X7R, 10% | C2012X7R1E335K125 | 0805 | CAPC2012X145N | C6 | SMT Capacitor, 3u3/25V, X7R, 10%, 0805, TDK | TDK
1 | 2 | ECA2EHG4R7 | 470u/16V | Alu, 20% | ECA1CM471 | Radial 8x11.5 | CAPPRD350W60D800H1150B | C13 | Electrolytic Capacitor, 470 ÂµF, 16 V, Â± 20%, Radial Leaded, Panasonic | Panasonic
1 | 2 | ECA2EHG4R7 | 4u7/250V | Alu, 20% | ECA2EHG4R7 | Radial 8x11.5 | CAPPRD350W60D800H1150B | C14 | Electrolytic Capacitor, 4.7 ÂµF, 250 V, Â± 20%, Radial Leaded, Panasonic | Panasonic | A759KS475M2EAAE496
1 | 2 | 501568-0607 | 501568-0607 |  | MOLEX_501568-0607 |  | MOLEX_501568-0607 | J3 | PCB Header, 1.00mm Pitch, Pico-Clasp, Single Row, Right-Angle, Surface Mount, Tin Plated, with Inner Positive Lock, 6 Circuits | MOLEX
1 | 2 | T93YB502KT20 | 5k/10% |  | T93YB502KT20 | TH-3/8 | T93YB | R16 | Trimpot, 23 Turns, 5 kohm, Through Hole, Top Adjust, VISHAY | VISHAY
1 | 2 | MMSZ5270BT1G | 91V/5% | 500mW | MMSZ5270BT1G | SOD-123 | SOD3716X135N | D1 | Zener Diode, Voltage Regulator, 91 V, 500 mW, 5 %, SOD-123, ON Semiconductor | ON Semiconductor
1 | 2 | ERJP06F9102V | 91k/1% | 500mW | ERJP06F9102V | 0805 | RESC2012X65N | R9 | SMT Resistor, 91k, 1%, 500mW, 0805, Panasonic | Panasonic
2 | 5 | BF820 | BF820 |  | BF820 | SOT-23 | SOT95P230X110-3N | Q5, Q8 | NPN Transistor, Bipolar (BJT), 300 V, 50 mA, 250 mW, SOT-23, NEXPERIA | NEXPERIA
1 | 5 | BF821 | BF821 |  | BF821 | SOT-23 | SOT95P230X110-3N | Q6 | PNP Transistor, Bipolar (BJT), -300 V, 50 mA, 250 mW, SOT-23, NEXPERIA | NEXPERIA
4 | 8 | CLX6E-FKC-CH1M1D1BB7C3D3 | CLX6E-FKC |  | CLX6E-FKC | SMD 3.5x3.4x2.8 mm | CLX6E-FKC | LED1, LED2, LED3, LED4 | LED, Red, Green, Blue, SMD, Square, R 15mA, G 10mA, B 10mA, CREE | CREE
1 | 5 | ES2G-E3/52T | ES2G-E3/52T | 400V/2A | ES2G-E3/52T | SMB | DIOM5436X245N | D2 | Fast / Ultrafast Diode, 400 V, 2 A, 900 mV, 35 ns, 50 A, SMB, VISHAY | VISHAY | ES2G+
1 | 2 | FQD16N25CTM | FQD16N25CTM |  | FQD16N25CTM | TO-252 | TO230P990X240-3N | Q7 | Power MOSFET, N Channel, 250 V, 16 A, 0.22 ohm, TO-252 (DPAK), Surface Mount | ON Semiconductor
1 |  |  | JTAG-ARM-10PIN-PLACEHOLDER |  | JTAG-ARM-10PIN-PLACEHOLDER |  | JTAG-ARM-10PIN-PLACEHOLDER | M1 | JTAG 10-pin ARM compatible connector placeholder.
1 | 2 | MAX1771ESA+ | MAX1771ESA+ |  | MAX1771ESA+ | SOIC-8 | SOIC127P600X175-8N | IC13 | DC/DC Controller, Boost (Step Up), 3 V to 16.5 V, 1 Output, 300 kHz, SOIC-8 | Maxim Integrated
1 | 2 | MCP111T-300E/TT | MCP111T-300E/TT |  | MCP111T-300E/TT | SOT23 | SOT95P240X110-3N | IC12 | Voltage Detecting Supervisor IC, Open-Drain/Active Low, 2.930V Trip Point | Microchip
1 | 5 | MCSDRH125B-101MHF | MCSDRH125B-101MHF |  | MCSDRH125B-101MHF | Square 12.5x6 | INDM120120X600N | L1 | Power Inductor (SMD), 100 ÂµH, 2.4 A, Shielded, 2.2 A, MCSDRH125B Series, 12.5mm x 12.5mm x 6mm | Multicomp PRO
4 |  |  | MOUNTING_HOLE_3MM |  | MOUNTING_HOLE_3MM |  | MOUNTING_HOLE_3MM | MT1, MT2, MT3, MT4
4 |  |  | NIXIE-IN-8-2 |  | NIXIE-IN-8-2 |  | NIXIE-IN-8-2 | Q1, Q2, Q3, Q4
2 |  |  | PCB Terminal | 4mmx2mm | PCB_TERMINAL_PAD |  | PCB_TERMINAL_PAD | J1, J2
1 | 5 | PMEG4030ER,115 | PMEG4030ER | 40V, 3A | PMEG4010CEJ | SOD-123W | SODFL3517X110N | D3 | Schottky Rectifier, 40 V, 3 A, 540 mV, SOD-123W, NEXPERIA | NEXPERIA
1 | 2 | S8421-45R | S8421-45R |  | S8421-45R |  | S8421-45R | PS1 | Battery Holder (Open) Coin, 20.0mm 1 Cell SMD (SMT) Tab | Harwin
4 | 10 | SN74HC595DR | SN74HC595DR |  | SN74HC595DR | SOIC-16 | SOIC127P600X175-16N | IC5, IC6, IC7, IC8 | 8-Bit Shift Register With 3-State Outputs | Texas Instruments
4 | 8 | SN75468D | SN75468 |  | SN75468 | SOIC16 | SOIC127P600X175-16N | IC1, IC2, IC3, IC4 | 100-V, 7-ch darlington array with TTL or CMOS compatibility | Texas Instruments
2 | 4 | TLC5973 | TLC5973 |  | TLC5973 | SOIC-8 | SOIC127P600X175-8N | IC9, IC10 | LED Driver, 3-Channel, 12-Bit, PWM Constant-Current with Single-Wire Interface, Texas Instruments | Texas Instruments
1 | 2 | TM4C1231H6PMI | TM4C1231H6PMI |  | TM4C1231H6PMI | LQFP-64 | QFP50P1200X1200X160-64N | IC14 |  | Texas Instruments
1 | 2 | TPS73633DBVT | TPS73633DBVT |  | TPS73633DBVT | SOT23-5 | SOT95P280X145-5N | IC11 | 400mA LDO Linear Voltage Regulator | Texas Instruments